## avr_sensor_node
Reference	Value	Footprint	Dist.	Price	Note
BT1	2xAA	Battery:BatteryHolder_Keystone_2462_2xAA	[Farnell]	€ 2,410	-
C1	100n	Capacitor_SMD:C_0603_1608Metric	[Farnell]	€ 0,019	Min. 10 pcs.
C10	100n	Capacitor_SMD:C_0603_1608Metric	[Farnell]	€ 0,019	Min. 10 pcs.
C11	100n	Capacitor_SMD:C_0603_1608Metric	[Farnell]	€ 0,019	Min. 10 pcs.
C12	100n	Capacitor_SMD:C_0603_1608Metric	[Farnell]	€ 0,019	Min. 10 pcs.
C13	10u	Capacitor_SMD:C_0805_2012Metric	[Farnell]	€ 0,308	Min. 5 pcs.
C14	10u	Capacitor_SMD:C_0805_2012Metric	[Farnell]	€ 0,308	Min. 5 pcs.
C15	10u	Capacitor_SMD:C_0805_2012Metric	[Farnell]	€ 0,308	Min. 5 pcs.
C2	100n	Capacitor_SMD:C_0603_1608Metric	[Farnell]	€ 0,019	Min. 10 pcs.
C3	100n	Capacitor_SMD:C_0603_1608Metric	[Farnell]	€ 0,019	Min. 10 pcs.
C4	100u	Capacitor_SMD:CP_Elec_6.3x7.7	[Farnell]	€ 0,288	-
C5	10n	Capacitor_SMD:C_0603_1608Metric	[Farnell]	€ 0,023	Min. 10 pcs.
C6	100n	Capacitor_SMD:C_0603_1608Metric	[Farnell]	€ 0,019	Min. 10 pcs.
C7	18p	Capacitor_SMD:C_0603_1608Metric	[Farnell]	€ 0,109	Min. 10 pcs.
C8	18p	Capacitor_SMD:C_0603_1608Metric	[Farnell]	€ 0,109	Min. 10 pcs.
C9	220p	Capacitor_SMD:C_0603_1608Metric	[Farnell]	€ 0,043	Min. 10 pcs.
D1	green	LED_SMD:LED_0805_2012Metric	[Farnell]	€ 0,138	Min. 5 pcs.
D2	green	LED_SMD:LED_0805_2012Metric	[Farnell]	€ 0,138	Min. 5 pcs.
D3	D_Schottky	Diode_SMD:D_SOD-123	[Farnell]	€ 0,350	Min. 5 pcs.
FB1	240-1035-1	Inductor_SMD:L_0805_2012Metric	[Farnell]	€ 0,127	Min. 10 pcs.
H1	MountingHole	MountingHole:MountingHole_2.7mm_M2.5	-	€ 0,000	only PCB
H2	MountingHole	MountingHole:MountingHole_2.7mm_M2.5	-	€ 0,000	only PCB
H3	MountingHole	MountingHole:MountingHole_2.7mm_M2.5	-	€ 0,000	only PCB
H4	MountingHole	MountingHole:MountingHole_2.7mm_M2.5	-	€ 0,000	only PCB
J1	OWI1	Connector_PinHeader_2.54mm:PinHeader_1x03_P2.54mm_Vertical	[Farnell]	€ 0,095	40 pins (16 needed)
J2	OWI2	Connector_PinHeader_2.54mm:PinHeader_1x03_P2.54mm_Vertical	[Farnell]	€ 0,095	40 pins (16 needed)
J3	AVR-ISP-6	Connector_PinHeader_2.54mm:PinHeader_2x03_P2.54mm_Vertical	[Farnell]	€ 0,119	40 pins (3 needed)
J4	TWI1	Connector_PinHeader_2.54mm:PinHeader_1x04_P2.54mm_Vertical	[Farnell]	€ 0,126	40 pins (16 needed)
J5	TWI2	Connector_PinHeader_2.54mm:PinHeader_1x04_P2.54mm_Vertical	[Farnell]	€ 0,126	40 pins (16 needed)
J6	THMS	Connector_PinHeader_2.54mm:PinHeader_1x02_P2.54mm_Vertical	[Farnell]	€ 0,063	40 pins (16 needed)
J7	COM/GPIO	Connector_PinHeader_2.54mm:PinHeader_1x14_P2.54mm_Vertical	-	€ 0,000	40 pins (16 needed)
J8	ADC/GPIO	Connector_PinHeader_2.54mm:PinHeader_1x14_P2.54mm_Vertical	-	€ 0,000	only PCB
JP1	Xbee3	myfootprint:XBEE-20_THT	[Farnell]	€ 2,620	2 pcs.
JP2	Jumper_Bridged	Jumper:SolderJumper-2_P1.3mm_Bridged_RoundedPad1.0x1.5mm	-	€ 0,000	only PCB
JP3	Jumper_Bridged	Jumper:SolderJumper-2_P1.3mm_Bridged_RoundedPad1.0x1.5mm	-	€ 0,000	only PCB
JP4	Jumper_Open	Jumper:SolderJumper-2_P1.3mm_Open_RoundedPad1.0x1.5mm	-	€ 0,000	only PCB
JP5	Jumper_Open	Jumper:SolderJumper-2_P1.3mm_Open_RoundedPad1.0x1.5mm	-	€ 0,000	only PCB
L1	1.5u	myfootprint:L_Coilcraft_LPS3015	[Farnell]	€ 1,640	-
R1	10k	Resistor_SMD:R_0603_1608Metric	[Farnell]	€ 0,022	Min. 10 pcs.
R10	560	Resistor_SMD:R_0603_1608Metric	[Farnell]	€ 0,018	Min. 10 pcs.
R11	10k	Resistor_SMD:R_0603_1608Metric	[Farnell]	€ 0,022	Min. 10 pcs.
R2	100k	Resistor_SMD:R_0603_1608Metric	[Farnell]	€ 0,018	Min. 10 pcs.
R3	100k	Resistor_SMD:R_0603_1608Metric	[Farnell]	€ 0,018	Min. 10 pcs.
R4	10k	Resistor_SMD:R_0603_1608Metric	[Farnell]	€ 0,022	Min. 10 pcs.
R5	10k	Resistor_SMD:R_0603_1608Metric	[Farnell]	€ 0,022	Min. 10 pcs.
R6	10k	Resistor_SMD:R_0603_1608Metric	[Farnell]	€ 0,022	Min. 10 pcs.
R7	10k	Resistor_SMD:R_0603_1608Metric	[Farnell]	€ 0,022	Min. 10 pcs.
R8	10k	Resistor_SMD:R_0603_1608Metric	[Farnell]	€ 0,022	Min. 10 pcs.
R9	560	Resistor_SMD:R_0603_1608Metric	[Farnell]	€ 0,018	Min. 10 pcs.
SW1	SW_Push	Button_Switch_SMD:SW_SPST_PTS645	[Farnell]	€ 0,203	Min. 10 pcs.
U1	TMP275	Package_SO:VSSOP-8_3.0x3.0mm_P0.65mm	[Farnell]	€ 2,770	-
U2	ATmega1284P-AU	Package_QFP:TQFP-44_10x10mm_P0.8mm	[Farnell]	€ 5,410	-
U3	TPS63031	Package_SON:VSON-10-1EP_3x3mm_P0.5mm_EP1.2x2mm_ThermalVias	[Farnell]	€ 1,850	-
Y1	4MHz	Crystal:Crystal_SMD_HC49-SD	[Farnell]	€ 0,308	-
			Σ	€ 20,444